## Boot Camp $20 kit
FPGA Boot Camp $20 FPGA kit with full user IO, some assembly required: soldering & breadboard wiring |  |  |  |  | Jim Brakefield 2022
item | avail | web link | 2nd web link | need | part # | high vol price | # per order | min quant price | per kit cost | # per kit | dx mm | dy mm | IO | K LUTs | Mb block RAM | MB D- RAM | MB flash | SD | vendor | mfg | comments
Seeed Tang Nano-9K | no | https://www.seeedstudio.com/Tang-Nano-9k-FPGA-board-Gowin-GW1NR-9-FPGA-8640-LUT4-6480-flip-flops-p-5381.html | https://www.cnx-software.com/2022/01/17/tang-nano-9k-fpga-board-can-emulate-picorv32-risc-v-soft-core-with-all-peripherals/ | FPGA board | Tang Nano-9K | 14.9 | 1 | 14.9 | 14.9 | 1 | 25.4 | 60 | 36 | 8.64 | 0.479 | 8 | 8 | Y | Seeed | gowinsemi | 2PB, 6LED, HDMI & LCD conn, 27MHz osc
8 7-seg, 8 PB, 8 LED | yes | https://handsontec.com/index.php/product/tm1638-7-segment-display-keypadled-module/ |  | User IO | TM1638 7-Segment Display & Keypad+LED Module | 2.9 | 1 | 2.9 | 2.9 | 1 | 50.8 | 76.2 | 5 pins | [5 empty] | HandsOn Tech |  | user IO except slide switches, used in appliances
16 PCS 400 Pin Solderless Board | yes | https://www.amazon.com/MCIGICM-Breadboard-Solderless-Prototype-Protoboard/dp/B07PBFPJC6?source=ps-sl-shoppingads-lpcontext&ref_=fplfs&psc=1&smid=ATHZ0BI0D2RLH |  | Breadboard | MCIGICM Breadboard 400 holes | 19.99 | 16 | 6.69 | 1.2494 | 1 | 58 | 83.82 | [6 empty] | amazon | MCIGICM | connectable, e.g. connect two for more support for the display board
12 position DIP switch | yes | https://www.digikey.com/en/products/detail/cui-devices/DS01C-254-L-09BE/11310839 |  | ~10 slide switches | DS01C-254-L-09BE | 2245.8 | 4902 | 0.88 | 0.45814 | 1 | 10.16 | 30.48 | [6 empty] | digikey | CUI | bend out two pins for 2 sets of five
male-female Jumper Cables | yes | https://protosupplies.com/product/jumper-wires-malefemale-40-x-4/ |  | (40) m/f jumpers | Jumper Wires, Male/Female, 40 Conductor x 4″ (10cm) | 1.95 | 1 | 1.95 | 0.39 | 5 | 2.54 | 100 | [6 empty] | protosupplies |  | 10cm long, insulated
Seeed Tang Nano-9K | yes | https://www.aliexpress.us/item/3256803695567088.html?spm=a2g0o.ppclist.product.64.6318zLvZzLvZ8u&pdp_npi=2%40dis%21USD%21US%20%2420.64%21%2420.64%21%21%21%21%21%402101f6b416715940458151525e06f8%2112000027380349729%21btf&_t=pvid%3Ad3c92b70-5756-47f0-9de0-ab66e755cfa2&afTraceInfo=1005003881881840__pc__pcBridgePPC__xxxxxx__1671594046&gatewayAdapt=glo2usa&_randl_shipto=US |  | FPGA board | Tang Nano-9K | 20.64 | 1 | 20.64 | 20.64 | 1 | 25.4 | 60 | 36 | 8.64 | 0.479 | 8 | 8 | Y | Aliexpress | gowinsemi | free shipping, several prices
Seeed Tang Nano-9K | yes | https://www.pcbway.com/project/gifts_detail/Sipeed_Tang_Nano_9K_FPGA_kits_with_1_14_inch_screen_e81b78c5.html |  | FPGA board | Tang Nano-9K | 22.99 | 1 | 20.64 | 22.99 | 1 | 25.4 | 60 | 36 | 8.64 | 0.479 | 8 | 8 | Y | pcbway | gowinsemi | includes small LCD screen
iceFUN FPGA Board | yes | https://www.robotshop.com/en/icefun-fpga-board.html |  |  | iCE40 |  |  | 31.46 |  |  | 22.86 | 66.04 | 45 | 7.68 | 0.128 | [5 empty] | includes PIC16 & 4x8 LED array
10 PCS 830 Point Solderless Board | yes | https://www.amazon.com/MCIGICM-Breadboard-Solderless-Protoboard-Electronics/dp/B07H9X7XVN/ref=pd_bxgy_img_sccl_2/136-4898702-7830257?pd_rd_w=6QiAb&content-id=amzn1.sym.7f0cf323-50c6-49e3-b3f9-63546bb79c92&pf_rd_p=7f0cf323-50c6-49e3-b3f9-63546bb79c92&pf_rd_r=6NZRAGCS6YFEE8H67TZB&pd_rd_wg=oyyww&pd_rd_r=a8141eb4-fdfd-4dac-b38f-52ca45ecf7ef&pd_rd_i=B07H9X7XVN&psc=1 |  | Breadboard | MCIGICM Breadboard 830 holes | 19.99 | 10 | 9.99 | 1.999 | 1 | 58 | 167.4 | [6 empty] | amazon | MCIGICM | longer board, more room for other stuff
3 PCS 830 Point Solderless Board | yes | https://www.amazon.com/MCIGICM-Breadboard-Solderless-Protoboard-Electronics/dp/B07H9X7XVN/ref=pd_bxgy_img_sccl_2/136-4898702-7830257?pd_rd_w=6QiAb&content-id=amzn1.sym.7f0cf323-50c6-49e3-b3f9-63546bb79c92&pf_rd_p=7f0cf323-50c6-49e3-b3f9-63546bb79c92&pf_rd_r=6NZRAGCS6YFEE8H67TZB&pd_rd_wg=oyyww&pd_rd_r=a8141eb4-fdfd-4dac-b38f-52ca45ecf7ef&pd_rd_i=B07H9X7XVN&psc=1 |  | Breadboard | MCIGICM Breadboard 830 holes | 9.99 | 3 | 9.99 | 3.33 | 1 | 58 | 167.4 | [6 empty] | amazon | MCIGICM | longer board, more room for other stuff
2+2 400 & 830 Point Solderless Board | yes | https://www.amazon.com/dp/B086C9HK7V/ref=sspa_dk_detail_3?psc=1&pf_rd_p=dd2c6db7-6626-466d-bf04-9570e69a7df0&pf_rd_r=VAPBPB8W7VZKFWE846G7&pd_rd_wg=vVBXq&pd_rd_w=humuQ&content-id=amzn1.sym.dd2c6db7-6626-466d-bf04-9570e69a7df0&pd_rd_r=cf8b8947-54c8-41b1-bf72-425c0f4cb95d&s=pc&sp_csd=d2lkZ2V0TmFtZT1zcF9kZXRhaWxfdGhlbWF0aWM&spLa=ZW5jcnlwdGVkUXVhbGlmaWVyPUEyQUpQV0RJQkVYOVpDJmVuY3J5cHRlZElkPUEwNTg3ODg2M1QyVU1FOFRKUDNFNCZlbmNyeXB0ZWRBZElkPUEwMjc2ODM2M1FXV0pPUExaU0tWSCZ3aWRnZXROYW1lPXNwX2RldGFpbF90aGVtYXRpYyZhY3Rpb249Y2xpY2tSZWRpcmVjdCZkb05vdExvZ0NsaWNrPXRydWU= |  | Breadboard | Deke Home | 9.99 | 4 | 9.99 | 2.4975 | 1 | 58 | 167.4 | [6 empty] | amazon | Deke Home | two short & two long
8 PCS 830 Point Solderless Board | yes | https://www.amazon.com/Pcs-MCIGICM-Points-Solderless-Breadboard/dp/B07PCJP9DY/ref=sr_1_149?crid=RH39OTVUA2LY&keywords=solderless+breadboard&qid=1672601796&sprefix=solderless%2Caps%2C114&sr=8-149 |  | Breadboard | MCIGICM Breadboard 830 holes | 16.6 | 8 | 9.99 | 2.075 | 1 | 58 | 167.4 | [6 empty] | amazon | MCIGICM | longer board, more room for other stuff
30 PCS 400 Pin Solderless Board | yes | https://www.amazon.com/dp/B0BRGZDTFR/ref=sr_1_1?keywords=solderless%2Bbreadboard&qid=1672602415&sr=8-1&th=1 |  | Breadboard | VILLCASE Breadboard 400 holes | 46.67 | 30 | 6.69 | 1.5557 | 1 | 58 | 83.82 | [6 empty] | amazon | VILLCASE | connectable, e.g. connect two for more support for the display board
4 PCS 400 Point Solderless Board | yes | https://www.amazon.com/Pcs-MCIGICM-Points-Solderless-Breadboard/dp/B07PCJP9DY/ref=sr_1_149?crid=RH39OTVUA2LY&keywords=solderless+breadboard&qid=1672601796&sprefix=solderless%2Caps%2C114&sr=8-149 |  | Breadboard | MCIGICM Breadboard 830 holes | 6.69 | 4 | 6.69 | 1.6725 | 1 | 58 | 83.82 | [6 empty] | amazon | MCIGICM | best price for quant 4
6 PCS 400 Point Solderless Board | yes | https://www.amazon.com/DEYUE-breadboard-Set-Prototype-Board/dp/B07LFD4LT6/ref=pd_rhf_d_dp_s_crs_dp_rhf_k2p_sccl_1_4/136-4898702-7830257?pd_rd_w=9E43M&content-id=amzn1.sym.b4b29072-2a46-4040-9ae4-91e4b7e95920&pf_rd_p=b4b29072-2a46-4040-9ae4-91e4b7e95920&pf_rd_r=VJXRPMPT0PPWZM847W6J&pd_rd_wg=C1ucj&pd_rd_r=613d0a74-0720-406a-98d8-e44d4020508e&pd_rd_i=B07LFD4LT6&psc=1 |  | Breadboard | DEYUE breadboard | 9.99 | 6 | 9.99 | 1.665 | 1 | 58 | 83.82 | [6 empty] | amazon | DEYUE | best price for quant 6
pico-ice |  | https://github.com/tinyvision-ai-inc/pico-ice | https://tinyvision.ai/ |  | iCE40UP5K | [5 empty] | 22.86 | 50.8 | 80 | 5.3 | 0.12 | 8 | 4 |  |  |  | RP2040 & iCE, 4 column IO, RGB LED
8 7-seg, 16 PB | yes | https://handsontec.com/index.php/product/tm1638/ | [5 empty] | 4.6 | [12 empty] | used in appliances
rotary dip switch | yes | https://www.digikey.com/en/products/detail/cts-electrocomponents/220ADC16/4743856 |  | HEX rotary switch | CT3070-ND | 5755.75 | 5000 | 2.28 | 1.1511 | 1 | [8 empty] | digikey | ctscorp | has knob, also surface mount
5 position DIP switch | yes | https://www.mouser.com/ProductDetail/CUI-Devices/DS01C-254-L-09BE?qs=wnTfsH77Xs7JlNZrJy2dsg%3D%3D |  | 5X slide switch | 490-DS01C-254-L-05BE | 902.88 | 2508 | 0.68 | 0.72 | 0.5 | [8 empty] | digikey | CUI | two per kit
5 position DIP switch | yes | https://www.digikey.com/en/products/detail/cui-devices/DS02C-254-1L-05BE/11310939 |  | 5X slide switch | DS02C-254-1L-05BE | 2092.72 | 4917 | 0.82 | 0.85122 | 0.5 | [8 empty] | mouser | CUI | two per kit, piano shape
12 position DIP switch | yes | https://www.digikey.com/en/products/detail/cts-electrocomponents/210-12MS/2503786 |  | ~10 slide switches | CT21012MS-ND | 2747.45 | 5000 | 1.06 | 0.54949 | 1 | [8 empty] | digikey | ctscorp | knockout legs for 2 sets of five
100 male-female Jumper Cables | yes | https://www.digikey.com/en/products/detail/schmartboard-inc/920-0023-01/9556952?s=N4IgTCBcDaIJxgAwFpGLAZlQRmQOQBEQBdAXyA |  | (100) m/f jumpers | 920-0023-01-ND | 45 | 1 | 7 | 3.75 | 12 | [8 empty] | digikey |  | 5" long, has heatshrink covering
20 male-female Jumper Cables | yes | https://www.digikey.com/en/products/detail/adafruit-industries-llc/1954/6827087 |  | (20) m/f jumpers | 1528-1964-ND | 1.95 | 1 | 1.95 | 0.65 | 3 | [8 empty] | digikey | adafruit | 5" long, insulated
Breadboard Jumper Cables Kit | yes | https://www.amazon.com/dp/B07QXXMWRZ/ref=sspa_dk_detail_2?psc=1&pd_rd_i=B07QXXMWRZ&pd_rd_w=97Zbl&content-id=amzn1.sym.88097cb9-5064-44ef-891b-abfacbc1c44b&pf_rd_p=88097cb9-5064-44ef-891b-abfacbc1c44b&pf_rd_r=0HMP39QN24RKGPCG79M7&pd_rd_wg=4J1y4&pd_rd_r=d6cc3eed-6372-40ae-9f35-be4383bbe0ae&s=industrial&sp_csd=d2lkZ2V0TmFtZT1zcF9kZXRhaWw&spLa=ZW5jcnlwdGVkUXVhbGlmaWVyPUExWDFHUTFLN0dXNVhUJmVuY3J5cHRlZElkPUEwNDczNzIzMU1PMVQ2OVBSRVc3TyZlbmNyeXB0ZWRBZElkPUEwMzQwNDQ4MUdSUUZLTVlVMTZZTCZ3aWRnZXROYW1lPXNwX2RldGFpbCZhY3Rpb249Y2xpY2tSZWRpcmVjdCZkb05vdExvZ0NsaWNrPXRydWU= |  | 360 jumpers | Elegoo-EL-CP-004 | 10.99 | 1 | 6.98 | 0.73267 | 15 | [8 empty] | amazon | ELEGOO | 8X M/M, M/F, F/F per kit?
male-male Jumper Cables | yes | https://tinkererssupply.com/products/10-cm-40-pin-solderless-jumper-wires-male-to-male |  | (40) m/m jumpers | 10 CM 40 Pin Solderless Jumper Wires (Male to Male) | 2.49 | 1 | 2.49 | 0.6225 | 4 | [8 empty] | tinkersupply |  | 10 per kit?
HOOK-UP 22AWG SOLID - 10 X 25FT | yes | https://www.adafruit.com/product/3174 | digikey | breadboarding | 3174 | 2396 | 100 | 29.95 | 1.9967 | 12 | [8 empty] | adafruit |  | 100 sets cut into 2' lengths
HOOK-UP 22AWG SOLID - 6 X 25FT | yes | https://www.adafruit.com/product/1311 | digikey | breadboarding | 1311 | 1276 | 100 | 15.95 | 1.595 | 8 | [8 empty] | adafruit |  | 100 sets cut into 3' lengths
narrow FPGA boards |  | https://shop.trenz-electronic.de/en/Products/Trenz-Electronic/
cheap FPGA boards |  | https://www.joelw.id.au/FPGA/CheapFPGADevelopmentBoards
DIP switch mounted on breadboard spanning plugboard ground bus and rows connected to FPGA IOs | [6 empty] | Required parts |  | 19.8975 | [11 empty] | DIP switch only item with high volume price break
Gowin IDE has low level placement tools, supports VHDL, Verilog and constraint files | [7 empty] | Low volume cost, some surplus items | 27.32 | [11 empty] | FPGA board has DRAM, Flash & SD socket
Seeed Tang Nano-9K includes unsoldered pins, USB cable & case; has 27MHz oscillator | [20 empty] | PCBway version includes small LCD display
Tang Nano-9K also supported by LiteX: https://github.com/enjoy-digital/litex